## Sheet1
Kilroy Equipment List (2023)
Code Written/Tested | Part Wired | Description | Name in Code | Number
|  | Speed Controllers (Type) |  | PWM Port / CAN ID
|  | top left motor | leftTopMotor | 9
|  | bottom left motor | leftBottomMotor | 8
|  | top right motor | rightTopMotor | 19
|  | bottom right motor | rightBottomMotor | 16
|  | left side motors | leftSideMotors | n/a Ln206
|  | right side motors | rightSideMotors | n/a Ln207
|  | transmission | transmission | n/a Ln209
|  | drive | drive | n/a Ln210
|  | arm raise piston | armRaisePiston | 1,2
|  | arm motor | n/a | 23
|  | IR Sensor/Red Light Sensors (see also Digital Inputs) |  | DIO Port
|  | Digital Inputs (see also IR sensors) |  | DIO Port
|  | Disable Autonomous Switch | disableAutoSwitch | 10
|  | Six Position Switch (2022) | sixPosSwitch | 14,15,16,17,19,20
|  | Six Position Switch (2023) | sixPosSwitch | 13,,14,15,16,17,18
|  | Relays |  | Relay Port
|  | Analog Inputs/Outputs |  | Analog Port
|  | delaypot | delayPot | 1
|  | ten turn potentiometer | tenPot | 0
|  | SPI Bus (Analog) |  | N/A
|  | Double Solenoids |  | PCM Port
|  | Piston to test the brake function | breakTestPiston (will change name) | 4, 5
|  | ebrake | eBrake | 4,5
|  | claw piston | clawPiston | 6,7
|  | PDB (Power Distribution Board) |  | CAN Port
|  | Power Distribution Board | pdp | 0
|  | Joysticks |  | USB Port
|  | Left drivers joystick | leftDriver | 0
|  | Right drivers joystick | rightDriver | 1
|  | Left Operators joystick | leftOperator | 2
|  | Right Operator's joystick | rightOperator | 3
|  | Operator Controls |  | Button
|  | arm motor x | armMotorX | opperator joystick x axis | right or left?
|  | arm motor y | armMotorY | operator joystick y axis | right or left?
|  | arm up or down | armMotorLength | operator joystick y axis | right or left?
|  | arm left or right | n/a | operator joystick y axis | right or left?
|  | claw trigger | clawTriggerButton | 1
|  | arm raise button | armRaiseButton | 4
|  | Driver Station |  | Button
|  | The entire driver station. | driverStation | N/A
|  | Miscellaneous |  | IP Address
|  | Compressor | compressor | PCB
|  | Classmate/Toshiba DriverStation | n/a | 10.3.39.5
|  | USB Camera (USB 0) | usbCam0 | /dev/usb0
|  | USB Camera (USB 1) | usbCam1 | /dev/usb1
|  | roboRIO | n/a | roboRIO-339.local
|  | Open Mesh | n/a | 10.3.39.1
|  | Transmission | tankTransmission | N/A
|  | Kilroy-Laptops | n/a | dns
|  | e brake timer | eBrakeTimer | hardware.java Ln199
|  | e brake timer stopped | eBrakeTimerIsStopped | hardware.java Ln200
|  | automatic timer | autoTimer | hardware.java LN201
|  | camera | cameras | hardware.java Ln214
|  | camera switch | switchCamerViewButton10 | hardware.java Ln215
|  | camera switch | switchCamerViewButton11 | hardware.java LN217
|  | Messages Sent to/from smartdashboard/shuffleboard/logs | telemetry | N/A
|  | Drive | drive | N/A